## BOM
terraPen A2 – Bill of Materials (v2)
6 Oct 2026. Rebuilt from terraPenA2 BOM.xlsx and audited against the sub-assembly blocks, the CAD part names and the STL folder. Quantities in 'Qty' come from the sub-assemblies; the old master figure is kept beside it.
Status: | OK – matches old master | CHANGED – qty differs from old master |  |  | NEW – missing from old master | CHECK – needs your decision | [8 empty] | CUSTOM – no off-the-shelf source
Ref | Part | Spec / size | Qty | Old master qty | Used in | Supplier | Primary link | Link check | eBay UK | Amazon UK | AliExpress | Unit £ (inc VAT) | Line £ | Status | Notes
1 FRAME & STRUCTURE
1.01 | 2020 T-slot extrusion | 760 mm, cut | 4 | 4 | Frame – width | Ooznest (cut to size) | Open page | Page opened | eBay | Amazon | AliExpress |  |  | OK | Order all 2020 lengths together as cut-to-size. Confirm the profile takes M5 drop-in T-nuts (Ooznest sells T/V-slot 20 series). Price not shown on page.
1.02 | 2020 T-slot extrusion | 560 mm, cut | 4 | 4 | Frame – length | Ooznest (cut to size) | Open page | Page opened | eBay | Amazon | AliExpress |  |  | OK
1.03 | 2020 T-slot extrusion | 710 mm, cut (X rail) | 1 | 1 | Frame – X rail | Ooznest (cut to size) | Open page | Page opened | eBay | Amazon | AliExpress |  |  | OK
1.04 | 2020 T-slot extrusion | 45 mm, cut (uprights) | 4 | 4 | Frame – height | Ooznest (cut to size) | Open page | Page opened | eBay | Amazon | AliExpress |  |  | CHECK | BOM says 45 mm; the CAD part is named '2020AluminiumExtrusion40'. Confirm which length is right before ordering.
1.05 | 2020 corner cube connector | 3-way, 20x20x20 | 8 | 8 | Frame – corners | Ooznest | Open page | Search result (not opened) | eBay | Amazon | AliExpress |  |  | OK | Check whether screws and T-nuts are supplied with the cubes (see audit item on T-nuts for corner screws).
1.06 | 2020 corner bracket | 90 degree | 2 | 2 | Frame |  | – | Search links only | eBay | Amazon | AliExpress |  |  | CHECK | CAD file has six '2020_90_bracket' bodies vs 2 here (may be leftovers in the CAD). Confirm quantity.
1.07 | Rubber feet | 20 mm dia x 15 mm high | 4 | 4 | Frame – base |  | – | Search links only | eBay | Amazon | AliExpress |  |  | OK
1.08 | Baseboard – EKOply | 800 x 600 x 12.5 mm | 1 | 1 | Base | Sheet Materials Wholesale (full 2440x1220 sheet, needs cutting) | Open page | Search result (not opened) | eBay | Amazon | AliExpress |  |  | CHECK | Ekopine/EKOply is normally sold as 12 mm, not 12.5. Confirm the thickness your CAD and rail mounts expect.
1.09 | Metal bed (Dibond / aluminium composite) | Profile: 'metal bed/tP_Bed_Profile_Revised.dxf' | 1 |  | Bed |  | – | Search links only | eBay | Amazon | AliExpress |  |  | NEW | The repo has a metal bed DXF and Dibond vinyl artwork but the BOM has no bed. Add thickness / size / supplier if it is part of the A2 build.
2 LINEAR MOTION
2.01 | Linear rail + 1 block, MGN9H | 540 mm (Y axis) | 2 | 2 | Y left / Y right |  | – | Search links only | eBay | Amazon | AliExpress |  |  | OK | Block count was never stated; 1 per rail is assumed from the sub-assemblies. 550 mm is the common listed length, so check hole spacing if you substitute.
2.02 | Linear rail + 1 block, MGN9H | 710 mm (X axis) | 1 | 1 | X rail / carriage |  | – | Search links only | eBay | Amazon | AliExpress |  |  | CHECK | 710 mm is not a common stock length; you may need a 750 mm rail cut down, or a custom length from the seller.
2.03 | Linear rail + 1 block, MGN7H | 50 mm (Z / pen lift) | 1 | 1 | Tool head |  | – | Search links only | eBay | Amazon | AliExpress |  |  | OK | Sold as short rails in 50 mm steps by most sellers.
3 DRIVE – BELTS, PULLEYS, MOTORS
3.01 | GT2 timing belt, open | 6 mm wide x 3000 mm | 2 | 2 | X and Y belts | Ooznest (per metre) | Open page | Page opened | eBay | Amazon | AliExpress |  |  | CHECK | Ooznest page opened but showed only a 12 mm option; confirm 6 mm is orderable. Order 6 m in total, or 2 x 3 m.
3.02 | GT2 pulley, toothed drive | 20T, 5 mm bore, 6 mm belt | 2 | 2 | X motor, Y motor |  | – | Search links only | eBay | Amazon | AliExpress |  |  | OK | The old master row has a stray '10' in the length column.
3.03 | GT2 idler, smooth | 20T, 5 mm bore, 6 mm belt | 4 | 4 | X/Y idlers, Y left/right, motor mounts |  | – | Search links only | eBay | Amazon | AliExpress |  |  | OK | Confirmed by you (matches old master). The sub-assembly blocks list 6 smooth + 6 toothed, so two of their smooth-idler lines should really be toothed. Total of 14 pulleys is unchanged.
3.04 | GT2 idler, toothed | 20T, 5 mm bore, 6 mm belt | 8 | 8 | X/Y idlers, Y left/right, motor mounts |  | – | Search links only | eBay | Amazon | AliExpress |  |  | OK | Confirmed by you (matches old master). See smooth idler row.
3.05 | NEMA 17 stepper motor, bipolar | 42x42x37.5 mm, 1.7 A, 44 N.cm, 1.86 ohm, 3.55 mH, with connector | 2 | 2 | X motor, Y motor | Pololu (closest listing found: 42x38 mm, 1.7 A) | Open page | Search result (not opened) | eBay | Amazon | AliExpress |  |  | CHECK | The Pololu 2267 matches on size and current but I did not confirm torque or resistance against your spec. 'Socketed' in the old BOM = motor needs a plug-in lead.
4 TOOL HEAD
4.01 | RS PRO linear solenoid, 12 V dc | RS stock no. 177-0116, 37 x 20.3 x 26 mm, 65 g | 1 | 1 | Pen lift | RS Components UK | Open page | Page opened | eBay | Amazon | AliExpress | 14.11 |  | OK | In stock (557) when checked. £11.76 ex VAT / £14.11 inc VAT. Stroke, force and duty cycle are in the datasheet, not on the page.
4.02 | Solenoid driver PCB | No spec given | 1 | 1 | Tool head |  | – | – | – | – | – |  |  | CUSTOM | No part number or source in the BOM. Add the board name / Gerber file or a link.
4.03 | Pivot arm, folded steel | Custom sheet-metal part | 1 | 1 | Tool head |  | – | – | – | – | – |  |  | CUSTOM | No drawing or supplier listed. Add the file name or fabricator.
5 ELECTRONICS
5.01 | ESP32 controller board ('Emerald Dingo') | FluidNC, 2-axis | 1 | 1 | Electronics enclosure |  | – | – | – | – | – |  |  | CHECK | No source given. The sub-design ESP32 plotter board on Tindie is related (the CAD calls it ESP32_Plotter_Controller_revB1) but it has been out of stock since Dec 2023 and isn't called Emerald Dingo. Add your own supplier/link.
5.02 | Micro SD card | 8 GB, branded | 1 | 1 | Controller |  | – | Search links only | eBay | Amazon | AliExpress |  |  | OK
5.03 | Power supply, 12 V dc | 2 A, barrel jack to match board | 1 | 1 | Power |  | – | Search links only | eBay | Amazon | AliExpress |  |  | CHECK | 2 A is about 24 W: tight for two 1.7 A motors plus the solenoid at full current. Consider 12 V 3-5 A. CAD shows a CUI PJ-063BH jack, so confirm the plug size.
5.04 | Motor cable, 4-way | 750 mm, JST PH 2.0 | 1 |  | X motor |  | – | Search links only | eBay | Amazon | AliExpress |  |  | CHECK | Missing from the old master. JST PH contacts take roughly 24-30 AWG, not the 16 AWG written in the BOM; confirm wire gauge and connector.
5.05 | Motor cable, 4-way | 500 mm, JST PH 2.0 | 1 |  | Y motor |  | – | Search links only | eBay | Amazon | AliExpress |  |  | CHECK | As above.
5.06 | Solenoid cable, 3-way | 1100 mm, JST PH 2.0 | 1 | 1 | Solenoid |  | – | Search links only | eBay | Amazon | AliExpress |  |  | CHECK | As above.
5.07 | Optical endstop | 3-pin module, voltage to match board | 2 |  | X and Y limits |  | – | Search links only | eBay | Amazon | AliExpress |  |  | NEW | Not in the BOM, but the CAD ('Flat Opical Endstop Mount') and STLs (Xx_Endstop, Y_Endstop_Mount, XY_Endstop_Pegger) show endstops. Confirm type and quantity.
5.08 | Nylon standoff | M3, 20 mm | 2 |  | Electronics enclosure |  | – | Search links only | eBay | Amazon | AliExpress |  |  | NEW | Only appeared in the Electronics sub-assembly, not the master.
6 CABLE MANAGEMENT & MISC
6.01 | Cable chain | 7 x 7 mm inner, 1 m with end connectors | 2 | 2 | Y right and carriage | The Pi Hut | Open page | Page opened | eBay | Amazon | AliExpress | 6 |  | OK | £6.00 per metre inc VAT, in stock when checked. Page says end connectors are included.
6.02 | Cable ties | 100 x 2.5 mm |  |  | General |  | – | Search links only | eBay | Amazon | AliExpress |  |  | CHECK | No quantity in the old BOM. Add one (a 100 pack is plenty).
6.03 | Hex key set | 1.5 / 2 / 2.5 / 3 / 4 mm | 1 |  | Assembly (tool) |  | – | Search links only | eBay | Amazon | AliExpress |  |  | CHANGED | Old BOM listed 1.27, 2 and 3 mm keys. The screws here need 1.5 (M2), 2 (M3 countersunk/button), 2.5 (M3 socket), 3 (M5 countersunk/button) and 4 mm (M5 socket).
7 FASTENERS – M2
7.01 | Socket head screw | M2 x 5 | 4 | 4 | Tool head |  | – | Search links only | eBay | Amazon | AliExpress |  |  | OK
7.02 | Countersunk screw | M2 x 6 | 4 | 4 | Tool head – pen holder to block |  | – | Search links only | eBay | Amazon | AliExpress |  |  | CHECK | Old master says 5 mm, the tool-head block says 6 mm.
7.03 | Heat-set insert | M2 (length to confirm) | 4 | 4 | Tool head |  | – | Search links only | eBay | Amazon | AliExpress |  |  | CHECK | Old master says m2x3; tool-head block says m2x6. Confirm length.
8 FASTENERS – M3
8.01 | Countersunk screw | M3 x 5 | 11 | 10 | Y right, carriage, tool head |  | – | Search links only | eBay | Amazon | AliExpress |  |  | CHANGED
8.02 | Countersunk screw | M3 x 6 | 21 | 31 | Y left/right, carriage, tool head, electronics |  | – | Search links only | eBay | Amazon | AliExpress |  |  | CHANGED | Old master had 10 more than the sub-assemblies use.
8.03 | Countersunk screw | M3 x 8 | 2 | 4 | Y right |  | – | Search links only | eBay | Amazon | AliExpress |  |  | CHANGED
8.04 | Countersunk screw | M3 x 12 | 4 |  | X/Y motor bracket clamp |  | – | Search links only | eBay | Amazon | AliExpress |  |  | NEW
8.05 | Countersunk screw | M3 x 20 | 2 |  | Y left/right bracket fixing |  | – | Search links only | eBay | Amazon | AliExpress |  |  | NEW | Old master listed M3 button x 20 (qty 2) with no matching use; assumed to be this part. Confirm head type.
8.06 | Countersunk screw | M3 x 30 | 4 |  | X/Y motor mount |  | – | Search links only | eBay | Amazon | AliExpress |  |  | NEW
8.07 | Button head screw | M3 x 6 | 4 | 4 | Tool head, electronics |  | – | Search links only | eBay | Amazon | AliExpress |  |  | OK
8.08 | Button head screw | M3 x 8 | 1 |  | Tool head – pivot arm |  | – | Search links only | eBay | Amazon | AliExpress |  |  | NEW
8.09 | Button head screw | M3 x 12 | 4 |  | Frame – feet |  | – | Search links only | eBay | Amazon | AliExpress |  |  | NEW
8.10 | Button head screw | M3 x 25 | 2 | 2 | Carriage tensioner |  | – | Search links only | eBay | Amazon | AliExpress |  |  | OK | Old master description wrongly says 6 mm.
8.11 | Socket head screw | M3 x 8 | 12 | 12 | Frame – rails |  | – | Search links only | eBay | Amazon | AliExpress |  |  | OK
8.12 | Shoulder / smooth-shank screw | M3 thread, 8 mm smooth shank, 12 mm | 1 | 1 | Tool head – pivot |  | – | Search links only | eBay | Amazon | AliExpress |  |  | CHECK | Tool-head block says 'custom thread with 8 mm smooth shank'; confirm exact part.
8.13 | Thumb screw | M3 x 24 | 1 | 2 | Tool head – pen clamp |  | – | Search links only | eBay | Amazon | AliExpress |  |  | CHECK | Old master lists two (15 mm and 30 mm); the tool-head block lists one at 24 mm.
8.14 | Nyloc nut | M3 | 1 |  | Tool head – solenoid / pivot |  | – | Search links only | eBay | Amazon | AliExpress |  |  | NEW
8.15 | Drop-in T-nut | M3, 20-series | 16 | 36 | Frame – rails and feet |  | – | Search links only | eBay | Amazon | AliExpress |  |  | CHANGED | Sub-assembly total is 16 (4 feet + 12 rails); the old master said 36. Confirm in CAD.
8.16 | Heat-set insert | M3 x 3 mm brass | 26 | 26 | All printed parts | The Pi Hut | Open page | Page opened | eBay | Amazon | AliExpress | 5.9 |  | OK | £5.90 for a pack of 50 inc VAT, in stock when checked. One pack covers the 26 needed with spares.
9 FASTENERS – M5
9.01 | Countersunk screw | M5 x 8 | 18 | 18 | Motors, idlers, Y left/right |  | – | Search links only | eBay | Amazon | AliExpress |  |  | OK
9.02 | Countersunk screw | M5 x 20 | 4 | 12 | Y left/right – X rail mounting |  | – | Search links only | eBay | Amazon | AliExpress |  |  | CHANGED | Old master: qty 12 and its description says 25 mm. Sub-assemblies use 4 at 20 mm.
9.03 | Button head screw | M5 x 12 | 16 | 22 | Frame – corner cubes |  | – | Search links only | eBay | Amazon | AliExpress |  |  | CHANGED
9.04 | Button head screw | M5 x 8 | 6 |  | Frame 90-degree corners (4), electronics enclosure (2) |  | – | Search links only | eBay | Amazon | AliExpress |  |  | NEW | Old master lumped these into the 12 mm line.
9.05 | Socket head screw | M5 x 8 | 8 |  | Frame – rail mount |  | – | Search links only | eBay | Amazon | AliExpress |  |  | NEW | Missing from the old master entirely.
9.06 | Drop-in T-nut | M5, 20-series | 34 | 22 | Motors, idlers, Y left/right, frame rails |  | – | Search links only | eBay | Amazon | AliExpress |  |  | CHANGED | Old master left out the 12 frame rail-mount nuts. Those 12 pair with only 8 M5 socket screws, so check. No T-nuts are listed for the 16 + 4 corner screws.
Priced so far
Only items I could price from an opened page are filled in. Add the rest as you order; the total updates.

## Audit
What was wrong with the old BOM
Old master = the left-hand list (columns A-D). Sub-assemblies = the per-section blocks to its right. Numbers below come from adding the sub-assembly blocks up.
# | Priority | Item | Old master says | Sub-assemblies / CAD say | What v2 does | Your decision?
1 | High | M5 T-nuts | 22 | 34 (22 in the sub-assemblies + 12 'rail mount' in Frame) | Uses 34 | Frame has 12 T-nuts but only 8 M5 socket screws for the rail mount. Which is right?
2 | High | M3 T-nuts | 36 | 16 (4 feet + 12 rail screws) | Uses 16 | Confirm no other M3 T-nut use exists in the CAD.
3 | High | M5 socket screw 8 mm | not listed | 8 (Frame, rail mount) | Added | –
4 | High | M3 countersunk screws | 5 mm x10, 6 mm x31, 8 mm x4 | 5 mm x11, 6 mm x21, 8 mm x2, plus 12 mm x4, 20 mm x2, 30 mm x4 | Uses sub-assembly figures; added 12/20/30 mm | Old master also had M3 button 20 mm x2 with no use; I assumed that is the 20 mm countersunk. OK?
5 | High | M5 countersunk 20 mm | x12, described as 25 mm | x4 at 20 mm | Uses 4 at 20 mm | Confirm length (20 or 25).
6 | High | M5 button screws | 22 at 12 mm | 16 at 12 mm + 6 at 8 mm | Split into two lines | –
7 | Resolved | Pulley split | 2 drive, 4 smooth, 8 toothed | 2 drive, 6 smooth, 6 toothed (14 total both ways) | Uses 4 smooth / 8 toothed (your confirmation); the sub-assembly blocks are the ones that are wrong | Optional: fix the two sub-assembly lines that say smooth but are toothed
8 | High | Optical endstops | not listed | CAD has an optical endstop mount; STLs for X and Y endstop mounts | Added x2, type unknown | Which sensor and how many?
9 | High | Motor cables | solenoid cable only | X (750 mm) and Y (500 mm) cables also in Electronics block | Added both | JST PH 2.0 can't take 16 AWG – what wire and connector do you actually use?
10 | High | Metal bed | not listed | 'metal bed' folder has a DXF and Dibond artwork | Added as a placeholder line | Is the bed part of the standard build? Size and thickness?
11 | Medium | 12 V 2 A supply | 2 A | – | Flagged | Likely marginal for 2 x 1.7 A motors + solenoid. Check your measured draw.
12 | Medium | M2 screws and inserts | M2 CSK 5 mm; insert m2x3 | M2 CSK 6 mm; insert m2x6 | Used tool-head figures, flagged | Confirm lengths.
13 | Medium | M3 thumb screws | 15 mm x1 and 30 mm x1 | 24 mm x1 | Used 24 mm, flagged | Confirm.
14 | Medium | Nyloc nut, nylon standoffs | not listed | M3 nyloc x1; M3 x 20 mm standoff x2 | Added | –
15 | Medium | Hex keys | 1.27, 2, 3 mm | Screws need 1.5, 2, 2.5, 3, 4 mm | Replaced by one set | –
16 | Medium | T-nuts for corner screws | none | 16 + 4 M5 screws go into cubes/brackets | Flagged | Do the corner cubes come with their own T-nuts or nuts?
17 | Medium | ESP32 controller | 'Emerald Dingo', no source | CAD: ESP32_Plotter_Controller_revB1 | Flagged, no link | Add your own board's source/link.
18 | Low | Baseboard thickness | 12.5 mm | – | Flagged | EKOply is normally 12 mm.
19 | Low | 45 mm uprights | 45 mm | CAD part named '...Extrusion40' | Flagged | Confirm length.
20 | Low | CAD instance counts | 8 cubes, 2 brackets | CAD has 16 cube bodies and 6 bracket bodies | Not changed | Probably leftovers in the CAD; the screw counts agree with 8 cubes and 2 brackets.
21 | Low | Printed parts | none | Many STLs (see 'Printed parts' sheet) | Listed on separate sheet | –
22 | Low | Typos / stray data | e.g. pulley rows hold '10', '20', '20' in the Length column; M3 button 20 and 25 described as 6 mm; Y Idler Top and Y Motor Top described as 'X ...' | – | Cleaned up | –
Checked and matched
Extrusion lengths and counts (760 x4, 560 x4, 710 x1)
GT2 belt (2 x 3 m) and drive pulleys (2)
Linear rails (MGN9H 540 x2, 710 x1; MGN7H 50 x1)
Cable chain (2 m)
M3 heat-set inserts (26)
M3 socket 8 mm (12), M3 button 6 mm (4) and 25 mm (2), M2 socket (4)
M5 countersunk 8 mm (18)
Solenoid and cable count

## Printed parts
Printed parts
Part codes are from the old BOM. STL matches are suggestions based on file names; confirm before printing. Quantity is 1 where the old BOM gave none.
Code | Part | Qty | Suggested STL (in /STLs) | Match
XIT | X idler top | 1 | X_Idler_Top.stl (or _clamped) | Likely
XIB | X idler bottom | 1 | X_Idler_Bottom.stl (or _clamped) | Likely
YIT | Y idler top (old BOM says 'X Idler Top') | 1 | Y_Idler_Top.stl (or _clamped) | Likely
YIB | Y idler bottom | 1 | Y_Idler_Bottom.stl (or _clamped) | Likely
XMT | X motor top | 1 | X_Motor_Top.stl | Likely
XMB | X motor bottom | 1 | X_Motor_Bottom.stl | Likely
YMT | Y motor top | 1 | Y_Motor_Top.stl | Likely
YMB | Y motor bottom | 1 | Y_Motor_Bottom.stl | Likely
XYT / XYB | X axis bracket top / bottom, left | 1 | Xy_Carriage_Top.stl / Xy_Carriage_Bottom.stl | Guess
YXT / YXB | X axis bracket top / bottom, right | 1 | Xx_Carriage_Top.stl / Xx_Carraiage_Bottom.stl | Guess
ECB | Energy chain bracket | 1 | – | None found
RUM | Carriage | 1 | Tool_Carriage.stl | Guess
BCF / BCB | Belt clamp front / back | 1 | Belt_Clamp_Plate.stl / Belt_Clamp_Teeth.stl | Guess
T | Tensioner | 1 | Tensioner_Housing.stl + 2xTensioner_bit.stl | Likely
– | Lower energy chain bracket | 1 | – | None found
SMB | Solenoid mounting bracket | 1 | Solenoid_Mounting_Bracket.stl | Likely
MPH | Minimal pen holder | 1 | Pen_Holder_Front.stl, Pen_Clip_*.stl | Guess
EE | Electronics enclosure | 1 | Electronics Enclosure.stl | Likely
EETP | Electronics enclosure top plate | 1 | – | None found
In the STL folder but not in the BOM
8xTPU_Bumper.stl / .3mf (8 off, TPU)
TPU Bungs/ (pen-size bungs, TPU)
Cable Cap for Extrusion.stl
Xx_Endstop_Top/Bottom.stl, Y_Endstop_Mount.stl (endstops)
Power_Enclosure_Box.stl, Power_Enclosure_Back.stl
skinnyClipMount.stl
Servo_* and stepper_* files (alternative heads; Stepper_Z_Axis_Experimental is a separate design)