## BOM
terraPen A2 – Bill of Materials (v2)
6 Oct 2026. Rebuilt from terraPenA2 BOM.xlsx and audited against the sub-assembly blocks, the CAD part names and the STL folder. Quantities in 'Qty' come from the sub-assemblies; the old master figure is kept beside it.
Status: | OK – matches old master | CHANGED – qty differs from old master |  |  | NEW – missing from old master | CHECK – needs your decision | [8 empty] | CUSTOM – no off-the-shelf source
Ref | Part | Spec / size | Qty | Old master qty | Used in | Supplier | Primary link | Link check | eBay UK | Amazon UK | AliExpress | Unit £ (inc VAT) | Line £ | Status | Notes
1 FRAME & STRUCTURE
1.01 | 2020 T-slot extrusion | 760 mm, cut, M5 tapped both ends | 4 | 4 | Frame – width | Ooznest (cut to size) | Open page | Page opened | eBay | Amazon | AliExpress |  |  | OK | Order all 2020 lengths together as cut-to-size. Confirm the profile takes M5 drop-in T-nuts (Ooznest sells T/V-slot 20 series). Price not shown on page. Both ends are tapped M5 for the corner-cube bolts: ask the supplier to tap them, or tap them yourself.
1.02 | 2020 T-slot extrusion | 560 mm, cut, M5 tapped both ends | 4 | 4 | Frame – length | Ooznest (cut to size) | Open page | Page opened | eBay | Amazon | AliExpress |  |  | OK | Both ends are tapped M5 for the corner-cube bolts: ask the supplier to tap them, or tap them yourself.
1.03 | 2020 T-slot extrusion | 710 mm, cut (X rail) | 1 | 1 | Frame – X rail | Ooznest (cut to size) | Open page | Page opened | eBay | Amazon | AliExpress |  |  | OK
1.04 | 2020 T-slot extrusion | 50 mm, cut (uprights / legs), M5 tapped both ends | 4 | 4 | Frame – height | Ooznest (cut to size) | Open page | Page opened | eBay | Amazon | AliExpress |  |  | CHECK | You think you cut these to 50 mm. The old BOM said 45 mm and the CAD part is named '...Extrusion40', so check against the actual legs and the CAD. Both ends are tapped M5 for the corner-cube bolts: ask the supplier to tap them, or tap them yourself.
1.05 | 2020 corner cube connector | 3-way, 20x20x20 | 8 | 8 | Frame – corners | Ooznest | Open page | Search result (not opened) | eBay | Amazon | AliExpress |  |  | OK | An M5 cap head bolt goes straight through each cube into the tapped end of the extrusion, so no T-nuts are needed. Each cube has three bolt holes.
1.06 | 2020 corner bracket | 90 degree | 2 | 2 | Frame |  | – | Search links only | eBay | Amazon | AliExpress |  |  | CHECK | CAD file has six '2020_90_bracket' bodies vs 2 here (may be leftovers in the CAD). Confirm quantity.
1.07 | Rubber feet | 20 mm dia x 15 mm high | 4 | 4 | Frame – base |  | – | Search links only | eBay | Amazon | AliExpress |  |  | OK
1.08 | Baseboard – EKOply | 800 x 600 x 12.5 mm | 1 | 1 | Base | Sheet Materials Wholesale (full 2440x1220 sheet, needs cutting) | Open page | Search result (not opened) | eBay | Amazon | AliExpress |  |  | CHECK | Ekopine/EKOply is normally sold as 12 mm, not 12.5. Confirm the thickness your CAD and rail mounts expect. Replaced by the metal baseboard below if you migrate.
1.09 | Metal baseboard with vinyl sticker (alternative to the plywood base) | Ferrous Dibond-style composite, cut to shape; profile 'tP_Bed_Profile_Revised.dxf', artwork 'Diabond vinyl revised .ai' (both in /metal bed) | 1 |  | Base | Local sign shop | DXF file | Your quote; repo path (not opened) | – | – | – | 100 |  | NEW | £100 from a local sign shop (your cost; assumed to include the sticker). They cut it to shape. Countersink the holes before the sticker is applied. Replaces the plywood base (the baseboard row above) if you migrate.
2 LINEAR MOTION
2.01 | Linear rail + 1 block, MGN9H | 540 mm (Y axis) | 2 | 2 | Y left / Y right |  | – | Search links only | eBay | Amazon | AliExpress |  |  | OK | Block count was never stated; 1 per rail is assumed from the sub-assemblies. 550 mm is the common listed length, so check hole spacing if you substitute.
2.02 | Linear rail + 1 block, MGN9H | 710 mm (X axis) | 1 | 1 | X rail / carriage |  | – | Search links only | eBay | Amazon | AliExpress |  |  | CHECK | 710 mm is not a common stock length; you may need a 750 mm rail cut down, or a custom length from the seller.
2.03 | Linear rail + 1 block, MGN7H | 50 mm (Z / pen lift) | 1 | 1 | Tool head |  | – | Search links only | eBay | Amazon | AliExpress |  |  | CHECK | Sold as short rails in 50 mm steps by most sellers. The stepper-head CAD also contains a rail and carriage; confirm this is still an MGN7H 50 mm.
3 DRIVE – BELTS, PULLEYS, MOTORS
3.01 | GT2 timing belt, open | 6 mm wide x 3000 mm | 2 | 2 | X and Y belts | Any seller | – | Search links only | eBay | Amazon | AliExpress |  |  | OK | Any 6 mm GT2 belt will do (confirmed by you). Order 6 m in total, or 2 x 3 m.
3.02 | GT2 pulley, toothed drive | 20T, 5 mm bore, 6 mm belt | 2 | 2 | X motor, Y motor |  | – | Search links only | eBay | Amazon | AliExpress |  |  | OK | The old master row has a stray '10' in the length column.
3.03 | GT2 idler, smooth | 20T, 5 mm bore, 6 mm belt | 4 | 4 | X/Y idlers, Y left/right, motor mounts |  | – | Search links only | eBay | Amazon | AliExpress |  |  | OK | Confirmed by you (matches old master). The sub-assembly blocks list 6 smooth + 6 toothed, so two of their smooth-idler lines should really be toothed. Total of 14 pulleys is unchanged.
3.04 | GT2 idler, toothed | 20T, 5 mm bore, 6 mm belt | 8 | 8 | X/Y idlers, Y left/right, motor mounts |  | – | Search links only | eBay | Amazon | AliExpress |  |  | OK | Confirmed by you (matches old master). See smooth idler row.
3.05 | NEMA 17 stepper motor, bipolar | 42x42x37.5 mm, 1.7 A, 44 N.cm, 1.86 ohm, 3.55 mH, with connector | 2 | 2 | X motor, Y motor | Pololu (closest listing found: 42x38 mm, 1.7 A) | Open page | Search result (not opened) | eBay | Amazon | AliExpress |  |  | CHECK | The Pololu 2267 matches on size and current but I did not confirm torque or resistance against your spec. 'Socketed' in the old BOM = motor needs a plug-in lead.
4 ELECTRONICS
4.01 | Emerald Dingo ESP32 plotter controller (RevB) | FluidNC, 2-axis, TMC2130 driver sockets, USB-C | 1 | 1 | Electronics enclosure | terrapen.xyz | Open page | Page opened | – | – | – | 35 |  | OK | £35 base configuration (no drivers, no SD card, no Z-axis). Options on the page: drivers (2x or 3x), a Z-axis module, SD card (+£5), terraDial (+£80). Open source (schematics, KiCad and firmware on GitHub). The page doesn't mention CAN, so check how the EBB42 on the stepper head connects.
4.02 | TMC2130 stepper driver | 2 for X/Y (+1 if the Z stepper runs from this board) | 2 |  | Controller | terrapen.xyz (driver option on the controller page) | Open page | Page opened | – | – | – |  |  | NEW | The board has TMC2130 sockets but ships without drivers. Buy the 2x or 3x driver option on the controller page, or source TMC2130 modules elsewhere. Not in the old BOM. The repo doesn't say whether Z is driven from this board or from the EBB42.
4.03 | Micro SD card | 8 GB, branded | 1 | 1 | Controller |  | – | Search links only | eBay | Amazon | AliExpress |  |  | OK | The terrapen.xyz controller page also offers an SD card option (+£5).
4.04 | Power supply, 12 V dc | 2 A, barrel jack to match board | 1 | 1 | Power |  | – | Search links only | eBay | Amazon | AliExpress |  |  | CHECK | 2 A is about 24 W: tight for two 1.7 A motors plus the NEMA 14 and controller at full current. Consider 12 V 3-5 A. CAD shows a CUI PJ-063BH jack, so confirm the plug size.
4.05 | Motor cable, 4-way | 4-core PVC cable, 26 AWG, 750 mm, JST PH 2.0 | 1 |  | X motor |  | – | Search links only | eBay | Amazon | AliExpress |  |  | OK | Missing from the old master. Built from 4-core 26 AWG PVC cable (26 AWG suits JST PH contacts; the old '16 AWG' was wrong). Connector housings and crimps aren't listed separately; see the JST PH row.
4.06 | Motor cable, 4-way | 4-core PVC cable, 26 AWG, 500 mm, JST PH 2.0 | 1 |  | Y motor |  | – | Search links only | eBay | Amazon | AliExpress |  |  | OK | As above.
4.07 | Hook-up wire, Alpha Wire 3049 BK001 | 26 AWG PVC black, 7 x 34 tinned stranded, 300 V, 1000 ft reel (order code 01-5540) | 1 |  | Wiring | Rapid Electronics | Open page | Page opened | – | – | – | 90.46 |  | NEW | £90.46 per reel, in stock (6) when checked; more would be a 7-week lead time. A full reel is far more than one build needs; skip it if you already have one.
4.08 | Multicore cable, 4-core PVC | 26 AWG; about 1.25 m for the X and Y motor leads, plus spare |  |  | X and Y motors | Any seller | – | Search links only | eBay | Amazon | AliExpress |  |  | CHECK | You've moved to 3- and 4-core 26 AWG PVC cable. Set the length you buy.
4.09 | Multicore cable, 3-core PVC | 26 AWG; length to confirm |  |  | Endstops (assumed) | Any seller | – | Search links only | eBay | Amazon | AliExpress |  |  | CHECK | I've assumed the 3-core is for the endstop leads (3-pin SIG/GND/VCC). Confirm where it's used and the length.
4.10 | JST PH 2.0 connector kit | Housings (3 and 4 way) + crimp contacts |  |  | All head and motor leads | Any seller | – | Search links only | eBay | Amazon | AliExpress |  |  | CHECK | Not in the old BOM. You make your own leads, so you need housings and crimps; set the counts.
4.11 | Optical endstop | 3-pin module (SIG / GND / VCC) | 2 |  | X and Y limits | Ooznest (SKU ESTOP-O) | Open page | Page opened | eBay | Amazon | AliExpress | 2.5 |  | NEW | £2.50 each inc VAT (clearance, 187 in stock when checked; sale ends 22 Nov). Voltage and signal logic aren't on the page, so check against your controller. Not in the old BOM; the CAD and STLs show X and Y endstops. Confirm quantity.
4.12 | Nylon standoff | M3, 20 mm | 2 |  | Electronics enclosure |  | – | Search links only | eBay | Amazon | AliExpress |  |  | NEW | Only appeared in the Electronics sub-assembly, not the master.
5 CABLE MANAGEMENT & MISC
5.01 | Cable chain | 7 x 7 mm inner, 1 m with end connectors | 2 | 2 | Y right and carriage | The Pi Hut | Open page | Page opened | eBay | Amazon | AliExpress | 6 |  | OK | £6.00 per metre inc VAT, in stock when checked. Page says end connectors are included.
5.02 | Cable ties | 100 x 2.5 mm |  |  | General |  | – | Search links only | eBay | Amazon | AliExpress |  |  | CHECK | No quantity in the old BOM. Add one (a 100 pack is plenty).
5.03 | Hex key set | 1.5 / 2 / 2.5 / 3 / 4 mm | 1 |  | Assembly (tool) |  | – | Search links only | eBay | Amazon | AliExpress |  |  | CHANGED | Old BOM listed 1.27, 2 and 3 mm keys. The screws here need 1.5 (M2), 2 (M3 countersunk/button), 2.5 (M3 socket), 3 (M5 countersunk/button) and 4 mm (M5 socket).
6 FASTENERS – M2
6.01 | Socket head screw | M2 x 5, self colour, hex socket | 4 | 4 | Tool head | Allfix | Allfix search | Search link only | – | – | – |  |  | CHECK | Used by the old tool head (rail to bracket); recount for the stepper head.
6.02 | Countersunk screw | M2 x 6, self colour, hex socket | 4 | 4 | Tool head – pen holder to block | Allfix | Allfix search | Search link only | – | – | – |  |  | CHECK | Old master says 5 mm, the tool-head block says 6 mm. Recount for the stepper head.
6.03 | Heat-set insert | M2 (length to confirm) | 4 | 4 | Tool head |  | – | Search links only | eBay | Amazon | AliExpress |  |  | CHECK | Old master says m2x3; tool-head block says m2x6. Confirm length and recount for the stepper head.
7 FASTENERS – M3
7.01 | Countersunk screw | M3 x 5, self colour, hex socket | 11 | 10 | Y right, carriage, tool head | Allfix | Allfix search | Search link only | – | – | – |  |  | CHECK | 4 of the 11 were used on the old tool head; recount for the stepper head.
7.02 | Countersunk screw | M3 x 6, self colour, hex socket | 21 | 31 | Y left/right, carriage, tool head, electronics | Allfix | Allfix search | Search link only | – | – | – |  |  | CHANGED | Old master had 10 more than the sub-assemblies use.
7.03 | Countersunk screw | M3 x 8, self colour, hex socket | 2 | 4 | Y right | Allfix | Allfix search | Search link only | – | – | – |  |  | CHANGED
7.04 | Countersunk screw | M3 x 12, self colour, hex socket | 4 |  | X/Y motor bracket clamp | Allfix | Allfix search | Search link only | – | – | – |  |  | NEW
7.05 | Countersunk screw | M3 x 20, self colour, hex socket | 2 |  | Y left/right bracket fixing | Allfix | Allfix search | Search link only | – | – | – |  |  | NEW | Old master listed M3 button x 20 (qty 2) with no matching use; assumed to be this part. Confirm head type.
7.06 | Countersunk screw | M3 x 30, self colour, hex socket | 4 |  | X/Y motor mount | Allfix | Allfix search | Search link only | – | – | – |  |  | NEW
7.07 | Button head screw | M3 x 6, self colour, hex socket | 4 | 4 | Tool head, electronics | Allfix | Allfix search | Search link only | – | – | – |  |  | OK
7.08 | Button head screw | M3 x 12, self colour, hex socket | 4 |  | Frame – feet | Allfix | Allfix search | Search link only | – | – | – |  |  | NEW
7.09 | Button head screw | M3 x 25, self colour, hex socket | 2 | 2 | Carriage tensioner | Allfix | Allfix search | Search link only | – | – | – |  |  | OK | Old master description wrongly says 6 mm.
7.10 | Socket head screw | M3 x 8, self colour, hex socket | 12 | 12 | Frame – rails | Allfix | Allfix search | Search link only | – | – | – |  |  | OK
7.11 | Thumb screw | M3 x 24 | 1 | 2 | Tool head – pen clamp |  | – | Search links only | eBay | Amazon | AliExpress |  |  | CHECK | Old master lists two (15 mm and 30 mm); the tool-head block lists one at 24 mm. The stepper head uses a TPU insert, so this may no longer be needed.
7.12 | Drop-in T-nut | M3, 20-series | 16 | 36 | Frame – rails and feet |  | – | Search links only | eBay | Amazon | AliExpress |  |  | CHANGED | Sub-assembly total is 16 (4 feet + 12 rails); the old master said 36. Confirm in CAD.
7.13 | Heat-set insert | M3 x 3 mm brass | 26 | 26 | All printed parts | The Pi Hut | Open page | Page opened | eBay | Amazon | AliExpress |  | 5.9 | OK | £5.90 for a pack of 50 inc VAT, in stock when checked. One pack covers the 26 needed with spares. 2 of the 26 were in the old tool head; recount.
8 FASTENERS – M5
8.01 | Countersunk screw | M5 x 8, self colour, hex socket | 18 | 18 | Motors, idlers, Y left/right | Allfix | Allfix search | Search link only | – | – | – |  |  | OK
8.02 | Countersunk screw | M5 x 20, self colour, hex socket | 4 | 12 | Y left/right – X rail mounting | Allfix | Allfix search | Search link only | – | – | – |  |  | CHANGED | Old master: qty 12 and its description says 25 mm. Sub-assemblies use 4 at 20 mm.
8.03 | Socket head (cap) screw | M5 x 12, self colour, hex socket | 16 | 22 | Frame – corner cubes | Allfix | Allfix search | Search link only | – | – | – |  |  | CHECK | Old BOM said button head; these are cap head bolts straight through the cubes into the tapped extrusion ends. 12 mm looks short for that (cube wall plus thread engagement), so confirm the length. 8 cubes x 3 holes = 24 if every hole is used; the BOM lists 16.
8.04 | Button head screw | M5 x 8, self colour, hex socket | 6 |  | Frame 90-degree corners (4), electronics enclosure (2) | Allfix | Allfix search | Search link only | – | – | – |  |  | NEW | Old master lumped these into the 12 mm line.
8.05 | Socket head screw | M5 x 8, self colour, hex socket | 8 |  | Frame – rail mount | Allfix | Allfix search | Search link only | – | – | – |  |  | NEW | Missing from the old master entirely.
8.06 | Drop-in T-nut | M5, 20-series | 34 | 22 | Motors, idlers, Y left/right, frame rails |  | – | Search links only | eBay | Amazon | AliExpress |  |  | CHANGED | Old master left out the 12 frame rail-mount nuts. Those 12 pair with only 8 M5 socket screws, so check. The corner cubes use bolts into tapped ends, so they need no T-nuts.
9 Z-STEPPER PEN-LIFT HEAD
9.01 | NEMA 14 stepper motor | Model/length not stated in the repo | 1 |  | Pen lift | Any seller | – | Search links only | eBay | Amazon | AliExpress |  |  | CHECK | The repo doesn't say which NEMA 14. Tell me the model (or body length and current) and I'll pin a link. The Pi Hut stocks a 2.7 V 1 A NEMA 14 (https://thepihut.com/products/nema-14-bipolar-stepper-motor-200-steps-rev-2-7v-1a-phase) but I haven't checked it fits your mount.
9.02 | BigTreeTech EBB42 CAN toolboard | V1.2 (README says EBB 42; version not stated) | 1 |  | Plotter head | Rat Rig (search result) | Link | Search result (not opened) | eBay | Amazon | AliExpress |  |  | CHECK | From the Z-stepper README. Check the version, and how this connects to your controller, since the BOM has no CAN interface or cable listed.
9.03 | GT2 timing belt, 6 mm (pen lift) | Length to confirm |  |  | Pen lift | Any seller | – | Search links only | eBay | Amazon | AliExpress |  |  | CHECK | 6 mm belt, any seller (confirmed by you). Open or closed loop, and length, not stated in the repo.
9.04 | Pen-lift head cable | CAN + power to the head; length to confirm | 1 |  | Plotter head | Any seller | – | Search links only | eBay | Amazon | AliExpress |  |  | CHECK | Not in the repo; length and connector to confirm.
9.05 | Stepper head fasteners | Not listed in the repo |  |  | Plotter head |  | – | – | – | – | – |  |  | CHECK | Add the screw sizes and counts for the new head once you've counted them; the CAD file doesn't give a clean list.
10 PRINTED PARTS (STL – print in-house)
10.01 | X idler top (XIT) | X_Idler_Top.stl | 1 |  | X idler | Print in-house | Link | Repo path (not opened) | – | – | – |  |  | OK | A _clamped variant also exists; pick one.
10.02 | X idler bottom (XIB) | X_Idler_Bottom.stl | 1 |  | X idler | Print in-house | Link | Repo path (not opened) | – | – | – |  |  | OK | A _clamped variant also exists; pick one.
10.03 | Y idler top (YIT) | Y_Idler_Top.stl | 1 |  | Y idler | Print in-house | Link | Repo path (not opened) | – | – | – |  |  | OK | Old BOM described this as 'X Idler Top'. A _clamped variant also exists.
10.04 | Y idler bottom (YIB) | Y_Idler_Bottom.stl | 1 |  | Y idler | Print in-house | Link | Repo path (not opened) | – | – | – |  |  | OK | A _clamped variant also exists.
10.05 | X motor top (XMT) | X_Motor_Top.stl | 1 |  | X motor | Print in-house | Link | Repo path (not opened) | – | – | – |  |  | OK
10.06 | X motor bottom (XMB) | X_Motor_Bottom.stl | 1 |  | X motor | Print in-house | Link | Repo path (not opened) | – | – | – |  |  | OK
10.07 | Y motor top (YMT) | Y_Motor_Top.stl | 1 |  | Y motor | Print in-house | Link | Repo path (not opened) | – | – | – |  |  | OK | Old BOM described this as 'X Motor Top'.
10.08 | Y motor bottom (YMB) | Y_Motor_Bottom.stl | 1 |  | Y motor | Print in-house | Link | Repo path (not opened) | – | – | – |  |  | OK
10.09 | X axis bracket top, left (XYT) | Xy_Carriage_Top.stl | 1 |  | Y left | Print in-house | Link | Repo path (not opened) | – | – | – |  |  | CHECK | Matched by file name only; confirm.
10.10 | X axis bracket bottom, left (XYB) | Xy_Carriage_Bottom.stl | 1 |  | Y left | Print in-house | Link | Repo path (not opened) | – | – | – |  |  | CHECK | Matched by file name only; confirm.
10.11 | X axis bracket top, right (YXT) | Xx_Carriage_Top.stl | 1 | 1 | Y right | Print in-house | Link | Repo path (not opened) | – | – | – |  |  | CHECK | Matched by file name only; confirm.
10.12 | X axis bracket bottom, right (YXB) | Xx_Carraiage_Bottom.stl | 1 | 1 | Y right | Print in-house | Link | Repo path (not opened) | – | – | – |  |  | CHECK | File name has a typo ('Carraiage'). Matched by name only; confirm.
10.13 | Energy chain bracket (ECB) | No STL found | 1 | 1 | Y right | Print in-house | – | – | – | – | – |  |  | CHECK | Add the STL to the repo or tell me which file it is.
10.14 | Carriage (RUM) | Tool_Carriage.stl | 1 | 1 | Carriage | Print in-house | Link | Repo path (not opened) | – | – | – |  |  | CHECK | Matched by file name only. stepper_tool_carriage.stl below may replace this for the stepper head.
10.15 | Belt clamp front (BCF) | Belt_Clamp_Plate.stl | 1 | 1 | Carriage | Print in-house | Link | Repo path (not opened) | – | – | – |  |  | CHECK | Matched by file name only; confirm.
10.16 | Belt clamp back (BCB) | Belt_Clamp_Teeth.stl | 1 | 1 | Carriage | Print in-house | Link | Repo path (not opened) | – | – | – |  |  | CHECK | Matched by file name only; confirm.
10.17 | Tensioner housing (T) | Tensioner_Housing.stl | 1 | 1 | Carriage | Print in-house | Link | Repo path (not opened) | – | – | – |  |  | CHECK | Matched by file name only; confirm.
10.18 | Tensioner bit | 2xTensioner_bit.stl | 2 |  | Carriage | Print in-house | Link | Repo path (not opened) | – | – | – |  |  | CHECK | File name says 2 off. Not in old BOM.
10.19 | Lower energy chain bracket | No STL found | 1 | 1 | Carriage | Print in-house | – | – | – | – | – |  |  | CHECK | Add the STL to the repo or tell me which file it is.
10.20 | Minimal pen holder (MPH) | Pen_Holder_Front.stl | 1 | 1 | Tool head | Print in-house | Link | Repo path (not opened) | – | – | – |  |  | CHECK | Old pen holder. The stepper head uses stepper_pen_mount + a TPU pen insert instead, so this may be superseded.
10.21 | Pen clip block | Pen_Clip_Block.stl | 1 |  | Tool head | Print in-house | Link | Repo path (not opened) | – | – | – |  |  | CHECK | Part of the older pen holder (not in old BOM). Probably superseded by stepper_pen_mount; confirm.
10.22 | Pen clip latch | Pen_Clip_Latch.stl | 1 |  | Tool head | Print in-house | Link | Repo path (not opened) | – | – | – |  |  | CHECK | Part of the older pen holder (not in old BOM). Probably superseded by stepper_pen_mount; confirm.
10.23 | Pen clip link | Pen_Clip_Link.stl | 1 |  | Tool head | Print in-house | Link | Repo path (not opened) | – | – | – |  |  | CHECK | Part of the older pen holder (not in old BOM). Probably superseded by stepper_pen_mount; confirm.
10.24 | Electronics enclosure (EE) | Electronics Enclosure.stl | 1 | 1 | Electronics | Print in-house | Link | Repo path (not opened) | – | – | – |  |  | OK
10.25 | Electronics enclosure top plate (EETP) | No STL found | 1 | 1 | Electronics | Print in-house | – | – | – | – | – |  |  | CHECK | Add the STL to the repo or tell me which file it is.
10.26 | Power enclosure box | Power_Enclosure_Box.stl | 1 |  | Power | Print in-house | Link | Repo path (not opened) | – | – | – |  |  | NEW | Not in old BOM; confirm it's part of the A2 build.
10.27 | Power enclosure back | Power_Enclosure_Back.stl | 1 |  | Power | Print in-house | Link | Repo path (not opened) | – | – | – |  |  | NEW | As above.
10.28 | X endstop top | Xx_Endstop_Top .stl | 1 |  | X endstop | Print in-house | Link | Repo path (not opened) | – | – | – |  |  | NEW | Not in old BOM. File name has a trailing space.
10.29 | X endstop bottom | Xx_Endstop_Bottom.stl | 1 |  | X endstop | Print in-house | Link | Repo path (not opened) | – | – | – |  |  | NEW | Not in old BOM.
10.30 | Y endstop mount | Y_Endstop_Mount.stl | 1 |  | Y endstop | Print in-house | Link | Repo path (not opened) | – | – | – |  |  | NEW | 'Y Endstop mount.stl' is a second copy with a different name.
10.31 | TPU bumper | 8xTPU_Bumper.stl | 8 |  | Frame / base | Print in-house | Link | Repo path (not opened) | – | – | – |  |  | NEW | Print in TPU. File name says 8 off (a 3mf and a single TPU_Bumper.stl also exist).
10.32 | Cable cap for extrusion | Cable Cap for Extrusion.stl | 1 |  | Frame | Print in-house | Link | Repo path (not opened) | – | – | – |  |  | NEW | Qty not known; set it.
10.33 | Clip mount | skinnyClipMount.stl | 1 |  | Unknown | Print in-house | Link | Repo path (not opened) | – | – | – |  |  | NEW | Purpose unclear from the file name; confirm or drop.
10.34 | Stepper tool carriage | stepper_tool_carriage.stl | 1 |  | Tool head (stepper) | Print in-house | Link | Repo path (not opened) | – | – | – |  |  | NEW | Print in ABS (per the Z-stepper README).
10.35 | Stepper pen mount | stepper_pen_mount.stl | 1 |  | Tool head (stepper) | Print in-house | Link | Repo path (not opened) | – | – | – |  |  | NEW | Print in ABS.
10.36 | Stepper pen mount clamp | stepper_pen_mount_clamp.stl | 1 |  | Tool head (stepper) | Print in-house | Link | Repo path (not opened) | – | – | – |  |  | NEW | Print in ABS.
10.37 | Stepper belt pulley | stepper belt pulley.stl | 1 |  | Tool head (stepper) | Print in-house | Link | Repo path (not opened) | – | – | – |  |  | NEW | Printed pulley for the 6 mm belt.
10.38 | NEMA 14 mount to carriage | Nema14mount2carriage.stl | 1 |  | Tool head (stepper) | Print in-house | Link | Repo path (not opened) | – | – | – |  |  | NEW | Print in ABS.
10.39 | TPU pen bung – 10mm Tapered | TPU Bungs/10mm Tapered Bung.stl | 1 |  | Pen holder insert | Print in-house | Link | Repo path (not opened) | – | – | – |  |  | NEW | TPU 95A, 0.6 mm nozzle (per README). Set qty to the pen sizes you actually use; 1 is a placeholder.
10.40 | TPU pen bung – 11mm Tapered | TPU Bungs/11mm Tapered Bung.stl | 1 |  | Pen holder insert | Print in-house | Link | Repo path (not opened) | – | – | – |  |  | NEW | TPU 95A, 0.6 mm nozzle (per README). Set qty to the pen sizes you actually use; 1 is a placeholder.
10.41 | TPU pen bung – 12mm Aperture | TPU Bungs/12mm Aperture Bung.stl | 1 |  | Pen holder insert | Print in-house | Link | Repo path (not opened) | – | – | – |  |  | NEW | TPU 95A, 0.6 mm nozzle (per README). Set qty to the pen sizes you actually use; 1 is a placeholder.
10.42 | TPU pen bung – 15mm Aperture | TPU Bungs/15mm Aperture Bung.stl | 1 |  | Pen holder insert | Print in-house | Link | Repo path (not opened) | – | – | – |  |  | NEW | TPU 95A, 0.6 mm nozzle (per README). Set qty to the pen sizes you actually use; 1 is a placeholder.
10.43 | TPU pen bung – 16_3mm Tapered | TPU Bungs/16_3mm Tapered Bung.stl | 1 |  | Pen holder insert | Print in-house | Link | Repo path (not opened) | – | – | – |  |  | NEW | TPU 95A, 0.6 mm nozzle (per README). Set qty to the pen sizes you actually use; 1 is a placeholder.
10.44 | TPU pen bung – 4mm Aperture | TPU Bungs/4mm Aperture Bung.stl | 1 |  | Pen holder insert | Print in-house | Link | Repo path (not opened) | – | – | – |  |  | NEW | TPU 95A, 0.6 mm nozzle (per README). Set qty to the pen sizes you actually use; 1 is a placeholder.
10.45 | TPU pen bung – 6mm Aperture | TPU Bungs/6mm Aperture Bung.stl | 1 |  | Pen holder insert | Print in-house | Link | Repo path (not opened) | – | – | – |  |  | NEW | TPU 95A, 0.6 mm nozzle (per README). Set qty to the pen sizes you actually use; 1 is a placeholder.
10.46 | TPU pen bung – 8mm Tapered | TPU Bungs/8mm Tapered Bung.stl | 1 |  | Pen holder insert | Print in-house | Link | Repo path (not opened) | – | – | – |  |  | NEW | TPU 95A, 0.6 mm nozzle (per README). Set qty to the pen sizes you actually use; 1 is a placeholder.
10.47 | TPU pen bung – 9mm Aperture | TPU Bungs/9mm Aperture Bung.stl | 1 |  | Pen holder insert | Print in-house | Link | Repo path (not opened) | – | – | – |  |  | NEW | TPU 95A, 0.6 mm nozzle (per README). Set qty to the pen sizes you actually use; 1 is a placeholder.
10.48 | TPU pen bung – 9mm Tapered | TPU Bungs/9mm Tapered Bung.stl | 1 |  | Pen holder insert | Print in-house | Link | Repo path (not opened) | – | – | – |  |  | NEW | TPU 95A, 0.6 mm nozzle (per README). Set qty to the pen sizes you actually use; 1 is a placeholder.
10.49 | TPU pen holder insert (parametric) | Stepper_Z_Axis_Experimental/Pen Holder Insert.FCStd | 1 |  | Pen holder insert | Print in-house | Link | Repo path (not opened) | – | – | – |  |  | CHECK | Parametric FreeCAD file: set top/bottom diameters to a custom pen, then export and print in TPU. Use this for pens the bungs don't cover.
Priced so far
Only priced items are filled in. Heat-set inserts are one pack; the £100 metal bed is your sign-shop cost and replaces the plywood base if you migrate. Add the rest as you order.

## Audit
What was wrong with the old BOM
Old master = the left-hand list (columns A-D). Sub-assemblies = the per-section blocks to its right. Numbers below come from adding the sub-assembly blocks up.
# | Priority | Item | Old master says | Sub-assemblies / CAD say | What v2 does | Your decision?
1 | High | M5 T-nuts | 22 | 34 (22 in the sub-assemblies + 12 'rail mount' in Frame) | Uses 34 | Frame has 12 T-nuts but only 8 M5 socket screws for the rail mount. Which is right?
2 | High | M3 T-nuts | 36 | 16 (4 feet + 12 rail screws) | Uses 16 | Confirm no other M3 T-nut use exists in the CAD.
3 | High | M5 socket screw 8 mm | not listed | 8 (Frame, rail mount) | Added | –
4 | High | M3 countersunk screws | 5 mm x10, 6 mm x31, 8 mm x4 | 5 mm x11, 6 mm x21, 8 mm x2, plus 12 mm x4, 20 mm x2, 30 mm x4 | Uses sub-assembly figures; added 12/20/30 mm | Old master also had M3 button 20 mm x2 with no use; I assumed that is the 20 mm countersunk. OK?
5 | High | M5 countersunk 20 mm | x12, described as 25 mm | x4 at 20 mm | Uses 4 at 20 mm | Confirm length (20 or 25).
6 | High | M5 button screws | 22 at 12 mm | 16 at 12 mm + 6 at 8 mm | Split into two lines | –
7 | Resolved | Pulley split | 2 drive, 4 smooth, 8 toothed | 2 drive, 6 smooth, 6 toothed (14 total both ways) | Uses 4 smooth / 8 toothed (your confirmation); the sub-assembly blocks are the ones that are wrong | Optional: fix the two sub-assembly lines that say smooth but are toothed
8 | High | Optical endstops | not listed | CAD has an optical endstop mount; STLs for X and Y endstop mounts | Added x2, type unknown | Which sensor and how many?
9 | Resolved | Motor cables | one cable only | X (750 mm) and Y (500 mm) cables also in Electronics block | Added both | Resolved: you use 26 AWG 3- and 4-core PVC cable (suits JST PH). Confirm lengths and where the 3-core goes.
10 | Resolved | Metal bed | not listed | 'metal bed' folder: DXF profile and vinyl artwork; you had it made for £100 (ferrous Dibond-style, cut to shape) | Added as an alternative to the plywood base, priced at £100, with the countersink-before-sticker note | Confirm whether £100 includes the sticker, and which screws fix the bed (countersunk size/count)
11 | Medium | 12 V 2 A supply | 2 A | – | Flagged | Likely marginal for 2 x 1.7 A motors + the NEMA 14 and controller. Check your measured draw.
12 | Medium | M2 screws and inserts | M2 CSK 5 mm; insert m2x3 | M2 CSK 6 mm; insert m2x6 | Used tool-head figures, flagged | Confirm lengths.
13 | Medium | M3 thumb screws | 15 mm x1 and 30 mm x1 | 24 mm x1 | Used 24 mm, flagged | Confirm.
14 | Medium | Nylon standoffs | not listed | M3 x 20 mm standoff x2 | Added | –
15 | Medium | Hex keys | 1.27, 2, 3 mm | Screws need 1.5, 2, 2.5, 3, 4 mm | Replaced by one set | –
16 | Medium | Corner cube bolts | none | M5 cap head bolts through the cubes into tapped extrusion ends (no T-nuts) | Removed the T-nut concern; extrusion ends noted as tapped; bolt changed to cap head | Bolt length (12 mm looks short) and count (24 if every cube hole is used, BOM has 16)
17 | Medium | ESP32 controller | 'Emerald Dingo', no source | CAD: ESP32_Plotter_Controller_revB1 | Flagged, no link | Add your own board's source/link.
18 | Low | Baseboard thickness | 12.5 mm | – | Flagged | EKOply is normally 12 mm.
19 | Low | Uprights / legs length | 45 mm | CAD part named '...Extrusion40'; you think you cut them to 50 mm | Set to 50 mm, flagged | Measure a built leg and confirm 50 mm
20 | Low | CAD instance counts | 8 cubes, 2 brackets | CAD has 16 cube bodies and 6 bracket bodies | Not changed | Probably leftovers in the CAD; the screw counts agree with 8 cubes and 2 brackets.
21 | Resolved | Printed parts | none | Many STLs in /STLs | Added as section 10 of the BOM sheet, matched to your part codes by file name | Confirm the 'CHECK' matches and the three codes with no STL
22 | Low | Typos / stray data | e.g. pulley rows hold '10', '20', '20' in the Length column; M3 button 20 and 25 described as 6 mm; Y Idler Top and Y Motor Top described as 'X ...' | – | Cleaned up | –
23 | High | Stepper drivers | not listed | terrapen.xyz: Emerald Dingo has TMC2130 sockets and ships without drivers | Added TMC2130 x2 (x3 if Z runs from the controller) | Is Z driven from the controller or from the EBB42?
22 | High | Z axis is now a NEMA 14 stepper | Previous pen-lift parts | Z-stepper README: ABS head, TPU pen insert, BTT EBB42 CAN board; STLs stepper_*, Nema14mount2carriage | Removed the previous pen-lift parts; added a Z-stepper head section and the stepper STLs; shared fasteners flagged to recount | Which NEMA 14, belt length/type, how the CAN board connects, and the stepper head's screw list
Checked and matched
Extrusion lengths and counts (760 x4, 560 x4, 710 x1)
GT2 belt (2 x 3 m) and drive pulleys (2)
Linear rails (MGN9H 540 x2, 710 x1; MGN7H 50 x1)
Cable chain (2 m)
M3 heat-set inserts (26)
M3 socket 8 mm (12), M3 button 6 mm (4) and 25 mm (2), M2 socket (4)
M5 countersunk 8 mm (18)